## FireCAM - Rev 03 - PCB Assy
FireCAM PCB Assembly - Rev 03
Line No | Qty | Ref Desg | Part Number | Manuf | Package/Type | Desc | Distributor Part Number | Notes
1 | 1 | A1 | ESP32-WROVER-IB (8MB) | Esspressif | SMD/Module | WiFi Modules (802.11) SMD MODULE, 3.3V ESP32-DOWD, 8Mb Flash, EXT IPEX ANT; M213DH6464UC3Q0 | Mouser 356-ESP32-WROIB(8MB)
2 | 1 | BAT1 | 1043 | Keystone Electronics | TH | Cylindrical Battery Contacts, Clips, Holders & Springs 18650 PCB PLASTIC BATT HLDR THM 1 CELL | Mouser 534-1043
3 | 1 | BAT2 | 3001 | Keystone Electronics | TH | Coin Cell Battery Holders TH COIN CELL BATTERY HOLDER 12mm | Mouser 534-3001
4 | 14 | C1, C2, C3, C4, C13, C15, C16, C18, C21, C22, C23, C25, C26, C27 | EMK107B7104KAHT | Taiyo Yuden | SMD/0603 | Multilayer Ceramic Capacitors MLCC - SMD/SMT 0.1uF 16V X7R 10% 0603 | Mouser 963-EMK107B7104KAHT
5 | 4 | C5, C6, C7, C8 | GRM188R60J106KE47D | Murata | SMD/0603 | Multilayer Ceramic Capacitors MLCC - SMD/SMT 10UF 6.3V 10% 0603 | Mouser 81-GRM188R60J106KE7D
6 | 5 | C9, C11, C14, C20, C28 | GRM188R60J226MEA0D | Murata | SMD/0603 | Multilayer Ceramic Capacitors MLCC - SMD/SMT 0603 22uF 6.3volts | Mouser 81-GRM188R60J226ME0D
7 | 1 | C10 | C0603C102K3RACTU | Kemet | SMD/0603 | Multilayer Ceramic Capacitors MLCC - SMD/SMT 25V 1000pF 0603 X7R 10% | Mouser 80-C0603C102K3R
8 | 2 | C12, C24 | EEE-FTJ471XAP | Panasonic | SMD/6.3mm | Aluminum Electrolytic Capacitors - SMD 470uF 6.3volts 6.3x7.7mm SMD | Mouser 667-EEE-FTJ471XAP
9 | 2 | C17, C19 | C1608X7R0J225K080AB | TDK | SMD/0603 | Multilayer Ceramic Capacitors MLCC - SMD/SMT 0603 6.3V 2.2uF X7R 10% | Mouser 810-C1608X7R0J225K
10 | 1 | CON1 | 47346-0001 | Molex | SMD | USB Connectors MICRO USB B RECPT BTTM MOUNT ASSY | Mouser 538-47346-0001
11 | 1 | CON2 | 104031-0811 | Molex | SMD | Memory Card Connectors MICRO SD PUSH-PULL SMT 1.42MM HEIGHT | Mouse 538-104031-0811
12 | 1 | D1 | USBLC6-2SC6 | STMicroelectronics | SMD/SOT23-6 | ESD Suppressors / TVS Diodes ESD Protection Low Cap | Mouser 511-USBLC6-2SC6
13 | 3 | D2, D3, D4 | SD103CW RHG | Taiwan Semiconductor | SMD/SOD-123 | Schottky Diodes & Rectifiers SOD-123, 20V, 0.35A, Schottky Diode | Mouser 821-SD103CWRHG
14 | 1 | D4 | SSF-LXH305ID | Lumex | SMD | LED Circuit Board Indicators Rt Angle Block Red | Mouser 696-SSF-LXH305ID
15 | 1 | J1 | 801-83-010-10-003101 | Preci-dip | TH | 10 Position, 2.54mm, 1 Row, Straight Pin, Female Header | Mouser 437-8018301010003101
16 | 1 | J3 | 801-83-011-10-003101 | Preci-dip | TH | 11 Position, 2.54mm, 1 Row, Straight Pin, Female Header | Mouser 437-8018301110003101
17 | 1 | J4 | 801-83-003-10-003101 | Preci-dip | TH | 3 Position, 2.54mm, 1 Row, Straight Pin, Female Header | Mouser 437-8018300310003101
18 | 1 | L1 | MI0805K400R-10 | Laird Performance Materials | SMD/0805 | Ferrite Beads 40ohms 100MHz 1.5A Monolithic 0805 SMD | Mouser 875-MI0805K400R-10
19 | 1 | L2 | 1269AS-H-1R5M=P2 | Murata | SMD/2520 | Fixed Inductors 1.5uH 108mOhms2.1A +/-20% 2.5x2.0x1.0mm | Mouser 81-1269AS-H-1R5MP2
20 | 1 | PB1 | PTS645VM582LFS | C&K Switches | TH | Tactile Switch, Right Angle, Through Hole, 5.85mm stem, Momentary, 1.6N | Mouser 611-PTS645VM582
21 | 1 | PB2 | PTS645SM43SMTR92LFS | C&K Switches | SMD | Tactile Switch, Straight, SMD/SMT, 4.3mm stem, Momentary, 1.6N | Mouser 611-PTS645SM43SMTR92
22 | 2 | Q1, Q5 | NX7002AKVL | Nexperia | SMD/SOT23-3 | MOSFET 60V SGL N-CH TRENCHMOS | Mouser 771-NX7002AKVL
23 | 3 | Q2, Q3, Q4 | MMBT3094-7-F | Diodes Incorporated | SMD/SOT23-3 | Bipolar Transistors - BJT 40V NPN SS Trans 60Vceo 6Vebo 200mA | Mouser 621-MMBT3904-F
24 | 1 | Q6 | NX2301P,215 | Nexperia | SMD/SOT23-3 | MOSFET P-CH -20 V -2 A | Mouser 771-NX2301P215
25 | 1 | R1 | RC0603FR-074K7L | Yageo | SMD/0603 | Thick Film Resistors - SMD 4.7K OHM 1% | Mouser 603-RC0603FR-074K7L
26 | 18 | R2, R3, R15, R18, R21, R23, R25, R26, R27, R28, R29, R31, R32, R33, R34, R35, R38, R39 | RC0603FR-0710KL | Yageo | SMD/0603 | Thick Film Resistors - SMD 10K OHM 1% | Mouser 603-RC0603FR-0710KL
27 | 5 | R4, R17, R20, R22, R24 | RC0603FR-0715KL | Yageo | SMD/0603 | Thick Film Resistors - SMD 15K OHM 1% | Mouser 603-RC0603FR-0715KL
28 | 5 | R5, R7, R8, R14, R16 | RC0603FR-0740K2L | Yageo | SMD/0603 | Thick Film Resistors - SMD 40.2K OHM 1% | Mouser 603-RC0603FR-0740K2L
29 | 2 | R6, R30 | RC0603FR-072KL | Yageo | SMD/0603 | Thick Film Resistors - SMD 2K OHM 1% | Mouser 603-RC0603FR-072KL
30 | 3 | R9, R10, R19 | RC0603FR-071KL | Yageo | SMD/0603 | Thick Film Resistors - SMD 1K OHM 1% | Mouser 603-RC0603FR-071KL
31 | 1 | R11 | RC0603FR-071K54L | Yageo | SMD/0603 | Thick Film Resistors - SMD 1.54K OHM 1% | Mouser 603-RC0603FR-071K54L
32 | 1 | R12 | RC0603FR-0769K8L | Yageo | SMD/0603 | Thick Film Resistors - SMD 69.8K OHM 1% | Mouser 603-RC0603FR-0769K8L
33 | 1 | R13 | MM103J1K | Littlefuse | SMD/MicroMELF-2 | NTC Thermistors NTC THERMISTOR 10K OHM 10% MELF | Mouser 576-MM103J1K
34 | 2 | R36, R37 | RC0603FR-0733RL | Yageo | SMD/0603 | Thick Film Resistors - SMD 33 OHM 1% | Mouser 603-RC0603FR-0733RL
35 | 1 | U1 | FT232RL | FTDI | SMD/SSOP-28 | USB Interface IC USB to Serial UART Enhanced IC SSOP-28 | Mouser 895-FT232RL
36 | 1 | U2 | MCP73871-2CCI/ML | Microchip | SMD/QFN-20 | Battery Management USB/AC Battery Charger | Mouser 579-MCP73871-2CCI/ML
37 | 1 | U3 | TPS63051RMWR | Texas Instruments | SMD/VQFN-HR_12 | Switching Voltage Regulators | Mouser 595-TPS63051RMWR
38 | 1 | U4 | DS3232MZ | Maxim Integrated | SMD/SOIC-8 | Real Time Clock +/- 5PPM I2C TRC with MEMORY MEMS | Mouser 700-DS3232MZ+TRL
39 | 1 | U5 | ADC128D818CIMTX/NOPB | Texas Instruments | SMD/TSSOP-16 | Analog to Digital Converter | Mouser 926-A128D818CIMTXNPB
40 | 1 | U6 | LM4050AEM3-2.0/NOPB | Texas Instruments | SMD/SOT23-3 | Voltage References Prec MicroPwr Shunt, 2.048V | Mouser 926-LM4050AEM320NOPB
41 | 1 | ArduCAM | Mini-2MP Plus | Arducam | TH | Arducam Mini Module Camera Shield with OV2640 2 Megapixels + Lens | Buy from a source listed at https://www.arducam.com/distributors/
42 | 1 | PCB |  |  |  | 2-layer FR-4, 1.6mm, 1 oz copper, ENIG finish, Green solder mask, White Silkscreen |  | Panelization at discretion of CM

## FireCAM - Rev 03 - System Assy
FireCAM System Assembly - Rev 03
Line No | Qty | Ref Desg | Part Number | Manuf | Package/Type | Desc | Distributor Part Number | Notes
1 | 1 | BAT1 | ASR00050 | TinyCircuits | 18650 | Rechargeable 2500 mAh 3.7V Lithium Ion battery | Mouser 406-ASR00050
2 | 1 | BAT2 | BR1225 | Panasonic | BR1225 | Primary 48 mAh 3V Lithium Carbon Monofluoride battery | Mouser 658-BR1225
3 | 1 |  | 801-83-014-10-001101 | Preci-dip | TH | 14 Position, 2.54mm, 1 Row, Straight Pin, Female Header | Mouser 437-8018301410001101 | Female end for LCD cable assembly
4 | 1 |  | 22-28-4110 | Molex | TH | 11 Position, 2.54 mm, 1 Row, Straight Pin, Male breakaway header | Mouser 538-22-28-4110 | Male end for LCD cable assembly
5 | 1 |  | 22-28-4030 | Molex | TH | 3 Position, 2.54 mm, 1 Row, Straight Pin, Male breakaway header | Mouser 538-22-28-4110 | Male end for Temperature Sensor assembly
6 | 1 | TMP | TMP36GT9Z | Analog Device Inc | TH | Board Mount Temperature sensor | Mouser 584-TMP36GT9Z | Temperature sensor
7 | 8 |  | 561-MF440-25 | Eagle Plastic Devices | Hardware | Nylon Standoff, 1/4 in, 4-40 | Mouser 561-MF440-25
8 | 8 |  | 9605 | Keystone Electronics | Hardware | Nylon 4-40 Hex screw nut | Mouser 534-9605
9 | 8 |  | 561-P440.25 | Eagle Plastic Devices | Hardware | Nylon 4-40x1/4in Panhead Screw | Mouser 561-P440.25
10 | 4 |  | 4809 | Keystone Electronics | Hardware | Nylon Standoff, 1-3/8in, 4-40 | Mouser 534-4809
11 | 1 |  | 080-0001 | Laird Connectivity | Cable | RF Cable assembly U.FL to RP-SMA Bulkhead cable 105 mm | Mouser 741-080-0001
12 | 1 |  | RN-SMA-S-RP | Microchip | Antenna | Antenna 2.4 GHz 1” Stubby Rev Pol SMA | Mouser 765-RN-SMA-S-RP
13 | 1 | Lepton |  | GroupGets | Module | Pure Thermal breakout board with FLiR Lepton 3.5 Sensor | https://store.groupgets.com/collections/flir-lepton-accessories/products/purethermal-breakout-board
14 | 1 |  |  |  | Module | HiLetgo ILI9341 2.8” SPI TFT LCD Display Panel 240x320 with resistive touch | Can be found on Amazon
15 | 1 |  |  |  |  | Plexiglass sheet larger than 4” x 3”, 0.125” thick | Laser cut for LCD mount
16 | [5 empty] | AWG28 wires for LCD and temperature sensor cable assemblies
17 | [5 empty] | Shrink wrap tubing for cable assemblies